## Sheet1
|  | Note: Four colomn at right of tables must be complete with supplier company. |  |  | Version 3 (22-04-2024)
Item | CODE | Capsule Filling Machine Requairments
|  | User Requairments | Ok | NOT Ok | Option | Additional Comments
1 | PL | Capacity Capsule Filling Per Hour |  |  |  | 60000 CAP/h(1000CAP/min)
2 | PL | Capsule Size |  |  |  | 0 up to 3
3 | PL | Capsule Filling Type |  |  |  | Dosatory system.
4 | TS | Automatic lubrication where required
5 | QA | Dust Collector
6 | GA | Capsule Polisher System
7 | GA | Metal Detector
8 | TS | Spare parts for Two Years
9 | QA/TS | Standard Validation Documentation(DQ,FAT,SAT,IQ,OQ,PQ)
10 | TS | Automatic Force Rejecter (AFR)
11 | TS | Automatic Weight Controller (AWC)
12 | TS | Data Acquisition Software Through IPC
13 | TS | Dimension (L*W*H)mm ( must be Determinated )
14 | TS | Weight (Kg) ( must be Determinated )
15 | TS | Auto feeder system
16 | TS | Safe feature with alarm system
17 | TS | Anti-vibration mounting to reduce noise And vibration.
18 |  | Type Of Materials In Filling |  |  |  | Powder/Granules/pellet
19 | TS | Control System Based on SIEMENS/OMRON
20 | TS | Anti-vibration mounting to reduce noise And vibration.
21 | TS | Material to be used must be defined.
22 | PR | Cleaning must be simplify.
23 | TS | Compaction force monitoring and controlling system
24 |  | Dust Collector
25 | TS | Commisioning requirment.
26 | TS | Technical Documents (Electrical/ Mechanical/pnematic drawings/ Part lists) As Hardcopy & CD
27 | PR/TS | The system shall operate with a minimum of operator involvement and include a graphical user interface (GUI) located at the equipment for the purpose of entering and/or displaying operational information
28 | PR | Hand-Wash/Auto-Wash/Clean in Place (CIP).
29 | PR | Batch sheet documnetation must be prepared in system.
30 | TS | Deliver backup of PLC's Program & HMI, on Memory/SSD/Hard drive (as installed in machine).
31
32
33
34
* Machine Must be Comply to cGMP Guidline.
**
*** Complete Layout of Machine Submit for survey to Comply with Site.
**** Any Suggestion & Option Could be Added to End of Table.