## Sheet1
|  | Note: Four colomn at right of tables must be complete with supplier company. |  | Version 3 (27-04-2024)
Item | CODE | Tablet Press Machine Requairments for Type D Tablets
|  | User Requairments | Ok | NOT Ok | Option | Additional Comments
1 | PL | Capacity Tablets Per Hour (in 6,8mm tablets). |  |  |  | 200,000\250,000 TAB/h
2 | PL | Tooling Type ( EU Standard ) |  |  |  | D
3 | TS | Tablet Press Type |  |  |  | Double Rotary
4 | TS | No.of Station |  |  |  | ≥ 30
5 | TS | Max Diameter of Tablet to be Produced |  |  |  | 25mm
6 | TS | Pre Compression |  |  |  | Max 100KN
7 | PR | Batch sheet documnetation must be prepared in system.
8 | TS | Main Compression |  |  |  | Max 120KN
9 | TS | Automatic lubrication where required
10 | QA | Dust Collector
11 | QA | Tablet De-Duster
12 | QA | Metal Detector
13 | TS | Spare parts for Two Years
14 | TS/QA | Standard Validation Documentation(DQ,FAT,SAT,IQ,OQ,PQ)
15 | TS | Automatic Force Rejecter (AFR)
16 | TS | Automatic Weight Controller (AWC)
17 | TS | Data Acquisition Software Through IPC
18 | TS | Dimension (L*W*H)mm ( must be Determinated )
19 | TS | Weight (Kg) ( must be Determinated )
20 | TS | Auto loading system
21 | TS | Safe feature with alarm system
22 | TS | Hard chrome plating for die table
23 | TS | Compaction force monitoring and controlling system
24 | TS | Upper & lower punch tightness detector
25 | TS | Control System Based on SIEMENS/OMRON
26 | TS | capable to compress minimum 500gr (powder/granules)
27 | TS | tablet diameter is to be 6mm up to 25 mm .
28 | TS | Anti-vibration mounting to reduce noise And vibration.
29 | TS | additional lower cam to adjust depth of die fills.
30 | TS | Additional depth of cam size(6mm,8mm,10mm,14mm,18mm)
31 | TS | Material to be used in building machine must be defined.
32 | PR | Cleaning must be simplify.
33 | TS | commisioning requirment.
34 | TS | Technical Documents (Electrical/ Mechanical/pnematic drawings/ Part lists) As Hardcopy & CD
35 | PR | Ability to product form podwer/granules |  |  |  | podwer/granules
36 | TS | The system shall operate with a minimum of operator involvement and include a graphical user interface (GUI) located at the equipment for the purpose of entering and/or displaying operational information
37 | TS | Hand-Wash/Auto-Wash
38 | PR | Selected PUNCH (It must be made) |  |  |  | OVAL A=21mm ,B=9mm T=
39 | TS | Deliver backup of PLC's Program & HMI, on Memory/SSD/Hard drive (as installed in machine).
40
41
* Machine Must be Comply to cGMP Guidline.
**
*** Complete Layout of Machine Submit for survey to Comply with Site(in DWG format)
**** Any Suggestion & Option Could be Added to End of Table.